## Sheet1
Title | Description
The Function activate_brakeresistor() shall activate brake resistor by setting HIGH the GPIO_SC_MOTOR_ActiveBreakResistor output.
The function activate_dc_relay() shall activate the DC Relay by setting HIGH the corresponding digital output. For DC Relay Activation a debounce delay is used.
The function appl_state_run() shall realise the following state transitions Init to Startup Startup to SafetyTest SafetyTest to Operation Operation to Cyclic Test Cyclic Test to Operation Any State to Shutoff Transition from one of the Init, Startup, Safety Test, Operation to Deactivation Deactivation to Deactivation failed Deactivation to Failsafe Cyclic Test to Init
The function ast_can_init() shall initialise the CAN Module by calling init_can_module_node() initialise the CAN Tx Message structures by calling init_can_tx_msgObj_and_tx_msg() initialise the CAN Message objects by calling init_can_messages()
The function ast_can_run() shall update the A1 CAN message by calling update_can_msg() and transmit message every 10ms update the A3,A4 CAN message by calling update_can_msg() and transmit message every 20ms update the A2 CAN message by calling update_can_msg() and transmit message every 1s
The Function ast_dcrelay_run() shall call toggling signal function. The Function shall call the monitor functions for DC relay auxiliary contacts and DC Relay main contact. The function shall get the current application state and execute the corresponding cyclic operation according to the current state.
The function init_dma_module() shall initialise the dma module by calling init_dma_module() initialise the SCU by calling ast_scu_init if Resolver PGA411 initialised Initialise the following DMA Channels by calling init_dma_channel_config() with the following settings
The function ast_hvm_QspiMasterInit() shall initialize the QSPI_2 Module in Master mode with following steps. initialize QSPI Master module config by calling IfxQspi_SpiMaster_initModuleConfig() set the maximum baudrate configure RxFIFO mode in Batch move update pin configuration initialize QSPI master module by calling customized function ast_IfxQspi_SpiMaster_initModule() create channel config by calling IfxQspi_SpiMaster_initChannelConfig() update SLS output configuration initialize channel config by calling customized function ast_IfxQspi_SpiMaster_initChannel()
The function ast_init_ccu6safetyclearance() shall configure CCU60 module for capture mode with following steps initialise CCU6 Icu module config by calling IfxCcu6_Icu_initModuleConfig() Overriding the following default parameters frequency with SAFTEY_CLEARANCE_CCU6_PWM_FREQ period with SAFTEY_CLEARANCE_CCU6_PERIOD clock.extClockEnabled with FALSE countMode with IfxCcu6_T12CountMode_edgeAligned counterValue with 0 configure the above configuration by calling IfxCcu6_Icu_initModule() initialise CCU6 Icu channel config calling IfxCcu6_Icu_initChannelConfig() Overriding the following default parameters channelId with IfxCcu6_T12Channel_1 channelMode with IfxCcu6_T12ChannelMode_doubleRegisterCaptureRisingAndFalling update pin configuration using CC60In pin ICU_SC_COUNT_INPUT multiInputCaptureEnabled with FALSE configure the above configuration by calling IfxCcu6_Icu_initChannel() start capture by calling IfxCcu6_Icu_startCapture
The function ast_initialize_can_objects_and_messages() shall Create a message object configuration by calling IfxMultican_Can_MsgObj_initConfig() Message Object Id as given by the parameter. Message Id as given by the parameter from the caller Matching Id and Extended Frame to TRUE Message length to IfxMultican_DataLengthCode_8 initialise the above config message object by calling IfxMultican_Can_MsgObj_init() initialise the message config by calling IfxMultican_Message_init()
The function ast_iwdt_QspiMasterInit() shall initialize the SPI Module QSPI_0 in Master mode.
The function ast_qspi_hvm_init() shall initialize and configure the QSPI_2 as Master for communication with the MAX11666.
The function ast_qspi_iwdt_init() shall initialise QSPI_0 by calling ast_iwdt_QspiMasterInit() with interrupts disabled.
The function ast_qspi_iwdt_run() shall run cyclically and read IWDT device status registers sets, one set per frame.
If 10% of 3v3 Resolver voltage consecutive samples are within defined voltage limits in a time period of 1ms, the function ast_qspi_resolver_init() shall initialise the Resolver by calling ast_resolver_QspiMasterInit(), otherwise perform FAILSAFE action Note : Resolver periphery failure (TODO under Safety Test, CBIT, PBIT).
The function ast_resolver_QspiMasterInit() shall initialise the SPI Module QSPI_1 in Master mode. configure RxFIFO mode in Batch move and the Rx interrupt after 4 32bit words are received from resolver
The function ast_scu_init() shall initialise the SCU by calling functions configure_scueru_externalInput_for_vadc() and scu_install_service_requests().
The function ast_vadc_run() shall cyclically get fetched data from VAD auto scan channels and background scan channels
AstCan64bitWord_t | The CAN 64 bit union data structure shall be a be defined as per the customer CAN Specification (insert Reference) with the following acccess fields 32 bit access for dataLow and dataHigh 16 bit word access 8 bit byte access
The function AstQspiIwdtExchange16() shall do following: perform a QSPI Transmit to the given Tx Frame perform a QSPI Receive and allocate it to the given Rx Frame.
The function backgroundscan_all_adc_channels() scan and get the result from all ADC background scan channels
The Function brakeresistor_init() shall call utils_time_init() used for brake resistor activation 50us delay.
The Function brakeresistor_test() shall execute the brake resistor test.
The function break_resistor_gpio_init() shall initialise the the following GPIO to following GPIO_SC_MOTOR_ActiveBreakResistor to General Purpose Output with default low. GPIO_SC_MOTOR_BreakResistor_Enable to General Purpose Output with default low. GPIO_MOTOR_SC_BR_Feedback to General Purpose Input with default low.
The function tlf35584_unlock_sequence() shall perform a SPI write of the following 32 bit sequence consecutively Byte 1: 0xAB Byte 2: 0xEF Byte 3: 0x56 Byte 4: 0x12 In case of error during the SPI write , the following error handling shall be performed (TBD) The maximum number of attempts to perform the unlock sequence shall be 3. After unlocking the function shall check the LOCK bit in register PROTSTAT to be 0 and return TRUE else FALSE Note :The Registers SYSPCFG0, SYSPCFG1, WDCFG0, WDCFG1, FWDCFG, WWDCFG0, WWDCFG1 can be written into after the Unlock sequence is successful.
The function shall calculate motor currents
The function shall calculate motor torque
The Function calculate_switching_state() shall calculate switching state of auxiliary contact based on last three state changes.
The Function check_falling_edge_to_early() shall check if falling edge arrived to early.
The Function check_rising_edge_to_early() shall check if rising edge arrived to early.
The Function check_T12_Counter_Reset() shall check if the T12 counter is reset after the T12 counting period is reached
The function configure_scueru_externalInput_for_vadc() shall configure the VADC for external trigger for the INHB Signal P15.1 , ERU Outputchannel 0 and input node pointer 7
The function contactor_coil_plausibility_check() shall check and determine the contactor state based on coil current and coil voltage measurement, as following: non-activated contactor, no contactor current is measured and the voltage at the coil is 0 Volt controlled contactor, a contactor current is measured and the voltage at the output of the coil control exceeds the applicable limit value short-circuit, a contactor current is measured and the voltage at the output is lower than the applicable limit defective or not connected contactor: no contactor current is measured and the voltage at the output exceeds the applicable limit value the measured coil voltage is higher than the the lower limit but lower than the higher limit
The Function convert_adc_digits_to_voltage() shall convert ADC raw digits to ADC voltage according to the following formula: VADC = ADC(digits) * 5V / (2^12-1) ADC(digits) is the value returned by VADC analog channel
The Function convert_ccu6counts_into_ms() shall convert CCU6 Icu counts to milliseconds. The Function shall use Ccu6 frequency for milliseconds time unit SAFETY_CLEARANCE_CCU6_FREQ_TIMEUNIT_MS. The Function shall use Ccu6 prescaler SAFETY_CLEARANCE_CCU6_PRESCALER.
The Function convertAdcToVoltage() shall convert from ADC raw units to physical Voltage according to the following formula: UHVTerminal = ADCraw * 3.3V / (212-1) * 468.1 ADCraw = value read from MAX11666 QSPI Rx frame
The funtion core0_main() shall initialise the CPU and Peripherals by calling tc223l_init() Enable Interrupts Execute all tasks in current frame by calling scheduler_execute_tasks() in main context.
The Function cyclic_test_run() shall execute Cyclic test when application state is Cyclic test.
The function dcRelay_gpio_init() shall initialise the the following GPIO to following PWM_SC_DCRelay_MonitorSignal to General Purpose Output with default high. GPIO_DCRelay_SC_MonitorFeedback_OPEN to General Purpose Input. GPIO_DCRelay_SC_MonitorFeedback_CLOSED to General Purpose Input.
The Function dcrelay_test_run() shall execute DC Relay Test.
The Function dcrelay_wait_for_debounce() shall debounce the DC Relay switching.
The Function dcrelaytimer_update() shall update the DC Relay timer used for cyclic test.
The Function deactivate_brakeresistor() shall deactivate brake resistor by setting LOW the GPIO_SC_MOTOR_ActiveBreakResistor output.
The function deactivate_dc_relay() shall deactivate the DC Relay by setting LOW the corresponding digital output. For DC Relay Activation a debounce delay is used.
The Function deactivation_sequence_run() shall execute the deactivation sequence when application state is deactivation.
The Function shall deactivationFailed_state_cyclicrun() run when application state is deactivation failed.
The function shall determine motor currents validity by checking motor currents sample range limits
The Function disable_brakeresistor() shall disable brake resistor by setting LOW the GPIO_SC_MOTOR_BreakResistor_Enable output.
The Function enable_brakeresistor() shall enable brake resistor by setting HIGH the GPIO_SC_MOTOR_BreakResistor_Enable output.
The Function failsafe_state_cyclicrun() shall run when application state is deactivation fail safe.
The function fetch_adc_result() shall fetch the result for background scan channels
The function fetch_motor_currents() shall fetch the result for Motorcurrents If INHB signal present , then from the DMA values If INHB signal not present, then from the sequential background scan by calling fetch_adc_result()
The function framehandler_gpio_init() shall initialise the the following GPIO to following SCHEDULER_REFERENCE_FRAME to General Purpose Output with default low. SCHEDULER_FRAME_START_EXECUTE to General Purpose Output with default low.
The function get_09_offset_voltage() shall return ADC raw unit for 0.9V offset voltage
The function get_BR_Current_i4() shall return ADC raw unit for brake resistor current I4
The Function shall read the digital input for brake resistor feedback.
The function shall return current Iq
The function shall return the current Id scaled to I-12/1 bit CAN data value
The function shall return current Iq
The function shall return the current Iq scaled to I-12/1 bit CAN data value
The Function get_dc_main_contact_state ()shall determine and return the switching state of main contact: The main contact is closed when the auxiliary normal open contact is closed and the auxiliary normal contact is OPEN The main contact is open when the auxiliary normal open contact is open and the auxiliary normal contact is CLOSED In all other cases the main contact has UNDEFINED state.
The function shall return the DCLink voltage scaled to 12bit CAN data value
The Function get_dcrelay_coil_current() shall get the ADC raw digits for coil current and convert to current according to the following formula: Icoil = convert_adc_digits_to_voltage(adcDigits) * 1.25 adcDigits = get_SafetyDiagnCurrent()
The Function get_dcrelay_coil_voltage() shall get the ADC raw digits for coil voltage and convert to voltage according to the following formula: Vcoil = convert_adc_digits_to_voltage(adcDigits) * 8.692, whereas adcDigits = get_SafetyDiagnVoltage()
The function shall return the HVM voltage scaled to 12bit CAN data value
The Function shall get the ADC digital units for I4_Feedback_BR and convert into current according to the following formula: I4 = (offset * 2.5 - V(ADC)) * (52800 / 61.5) V(ADC) = convert_adc_digits_to_voltage(adcDigits) adcDigits = get_BR_Current_i4();
The function get_IntegrityViolation() shall return the integrity violation Status Structure.
The function shall return the KL15 voltage scaled to 8bit CAN data value
The function shall return the KL30 voltage scaled to 8bit CAN data value
The function get_monitor_voltage_minus_24() shall return ADC raw unit for -24V monitor voltage
The function get_monitor_voltage_plus_15() shall return ADC raw unit for +15V monitor voltage
The function get_monitor_voltage_plus_24() shall return ADC raw unit for +24V monitor voltage
The Function get_monitoring_voltage_1V_Offset_scaled() shall get the ADC raw digits for monitoring 1V_Offset and convert to voltage according to the following formula: Offset voltage = convert_adc_digits_to_voltage(adcDigits) adcDigits = get_09_offset_voltage()
The Function get_monitoring_voltage_KL15_scaled() shall get the ADC raw digits for monitoring U_KL15 and convert to voltage according to the following formula: KL15 = convert_adc_digits_to_voltage(adcDigits) * 52.7 / 4.7 + 0.35V , whereas adcDigits = get_voltage_KL15()
The Function get_monitoring_voltage_KL30_scaled() shall get the ADC raw digits for monitoring U_KL30 and convert to voltage according to the following formula: KL30 = convert_adc_digits_to_voltage(adcDigits) * 52.7 / 4.7 + 0.35V , whereas adcDigits = get_voltage_KL30()
The Function get_monitoring_voltage_minus_24V_scaled() shall get the ADC raw digits for monitoring voltage -24V and convert to voltage according to the following formula: V-24V = 11 * convert_adc_digits_to_voltage(adcDigits) - 33 , whereas adcDigits = get_monitor_voltage_minus_24()
The Function get_monitoring_voltage_plus_15V_scaled() shall get the ADC raw digits for monitoring voltage +15V and convert to voltage according to the following formula: V+15V = 11 * convert_adc_digits_to_voltage(adcDigits) , whereas adcDigits = get_monitor_voltage_plus_15()
The Function get_monitoring_voltage_plus_24V_scaled() shall get the ADC raw digits for monitoring voltage +24V and convert to voltage according to the following formula: V+24V = 11 * convert_adc_digits_to_voltage(adcDigits) , whereas adcDigits = get_monitor_voltage_plus_24()
The Function get_monitoring_voltage_Resolver() shall transform the raw adc digits and return the actual voltage of the resolver.
The function get_MotorCurrent_i1() shall return ADC raw unit for motor current I1
The function get_MotorCurrent_i2() shall return ADC raw unit for motor current I2
The function get_MotorCurrent_i3() shall return ADC raw unit for motor current I3
The function shall return the motor current for the index received as parameter converted according to the following formula: Ix = (offset * 2.5 - Vx(ADC)) * (52800 / 61.5) Vx(ADC) = convert_adc_digits_to_voltage(adcDigits) adcDigits = result_AN[index]
The Function get_normal_closed_contact_state() shall determine and return the switching state of auxiliary normal closed contact: A closed contact is detected if at least the last three signal changes. An open contact is detected when the signal remains constant at HIGH level. In all other cases, the status of the auxiliary contact as undefined.
The Function get_normal_open_contact_state() shall determine and return the switching state of auxiliary normal open contact: A closed contact is detected if at least the last three signal changes. An open contact is detected when the signal remains constant at HIGH level. In all other cases, the status of the auxiliary contact as undefined.
The function get_Resolver3v3_voltage() shall return ADC raw unit for Resolver 3.3V voltage
The function get_SafetyDiagnVoltage() shall return ADC raw unit for DC Relay coil current
The function get_SafetyDiagnVoltage() shall return ADC raw unit for DC Relay coil voltage
The Function get_status_KL15_hysteresis_high() shall check the KL15 high voltage value using hysteresis
The Function get_status_KL15_hysteresis_low() shall check the KL15 low voltage value using hysteresis
The function shall return the torque scaled to M-12/1 bit CAN data value
The function shall return the velocity scaled to n-12/1 bit CAN data value
The function get_voltage_KL15() shall return ADC raw unit for KL15 voltage
The function get_voltage_KL30() shall return ADC raw unit for KL30 voltage
The function getApplState() shall return the internal application state machine to the caller.
The Function getCoilCurrentStateCAN() shall return the actual coil current state through the driver of the DC Relay to send on CAN message
The Function getCoilVoltageStateCAN() shall return the actual coil voltage state of the DC Relay to send on CAN message
The function shall return the DCLink voltage.
The Function getDcRelayAuxContactNC_CAN() shall return the DC Relay auxiliary normal closed contact state for CAN message
The Function getDcRelayAuxContactNO_CAN() shall return the DC Relay auxiliary normal open contact state for CAN message
The Function getDeactivationStateCAN() shall return the deactivation state to send on CAN message
The Function getElectricalSafetyStateCAN() shall return the actual state of the electrical safety.
The Function getFunctionalSafetyStateCAN() shall return the actual state of the functional safety.
The function shall return the HVTerminal voltage.
The function getIwdtState() shall retrun the current IWDT state
The Function getMainDcVoltageDevCAN() shall return the state of voltage deviation over the main contactor of DC-Relay to send on CAN message
The function shall return motor torque
The function getProtectionStatus() shall return the IWDT Lock Status from Protection register.
The Function getReasonOfSafetyShutdown() shall return the safety shutdown reason to send on CAN message
The Function getSafetytestAbortReasonCAN() shall return the safety test state to send on CAN message
The function getSpiFlags() shall return the IWDT SPI Status Flags from SPISF register.
The Function getStateSafetytestCAN() shall return the safety test state to send on CAN message
The Function shall return the BR test execution status.
The Function getStatus_cyclic_test_progress() shall return the Cyclic State progress status when application Cyclic test state is active.
The Function getStatus_cyclic_test_result() shall return the Cyclic test result.
The Function getStatus_dcrelay_test_progress() shall return the DC Relay Test execution progress status.
The function getStatus_dcrelay_test_result() shall return the DC Relay test result.
The Function getStatus_dcrelaytimer_expired)( shall get the expiring status of DC Relay timer. The timer is expired when dcrelaytimer_progress_status_t is in state DcRelayTimer_Finished
The Function getStatus_dcrelaytimer_progress() shall check the DC Relay timer status used for cyclic test.
The Function getStatus_deactivationsequence_progress() shall return the Deactivation sequence status when application Deactivation state is active.
The Function getStatus_deactivationsequence_result() shall return the Deactivation sequence result.
The Function getStatus_external_safetyclearance() shall return the safety clearance signal status
The function getStatus_IntegrityViolation() shall return the integrity violation summary when all the integrity violation checks are finished for the frame, otherwise return FALSE.
The Function getStatus_KL15() shall return the Deactivation sequence result.
The Function getStatus_KL15_progress() shall return the KL15 voltage check progress status during KL15 voltage debouncing.
The Function getStatus_safetyclearnce_violation() shall return the safety clearance violation status
The Function getStatus_shutoffsequence_progress() shall return the Shutoff sequence progress status when application Shutoff state is active.
The Function getStatus_shutoffsequence_result ()shall return the Shutoff sequence result.
The Function getSynchronisationStateCAN() shall return the state of the INHIBIT signal to transmit on CAN
The function shall return voltage deviation between HVTerminal and DCLink voltage
The function gpio_init() shall initialise the the following GPIO to following initialise resolver gpio by calling resolver_qspi_gpio_init(). initialise Scheduler framehandler gpio by calling framehandler_gpio_init(). initialise LED indicators gpio by calling targethw_led_init(). initialise MotorPulses and DCRelay Breaker gpio by calling targethw_board_bringup_defaults(). initialise DCRelay gpio by calling dcRelay_gpio_init(). initialise BreakResistor gpio by calling break_resistor_gpio_init().
The function IfxQspiMotorExchange32() shall perform a QSPI Transmit to the given Tx Frame perform a QSPI Receive and allocate it to the given Tx Frame.
The function init_adc_group_config() shall initialize ADC auto scan group mode with following steps initialize group config by calling IfxVadc_Adc_initGroupConfig Overriding the following default parameters requestSlotScanEnabled with TRUE requestSlotStartMode with (groupId==IfxVadc_GroupId_0) ? IfxVadc_RequestSlotStartMode_cancelInjectRepeat : IfxVadc_RequestSlotStartMode_waitForStart ; autoscanEnabled with FALSE requestSlotBackgroundScanEnabled with TRUE backgroundScanRequest gatingMode with IfxVadc_GatingMode_always scanRequest gatingMode with IfxVadc_GatingMode_always scanRequest triggerMode with IfxVadc_TriggerMode_uponFallingEdge ; scanRequest triggerSource with IfxVadc_TriggerSource_7; initialize the group by calling IfxVadc_Adc_initGroup param[in] groupdId as IfxVadc_GroupId for ADC group
The function init_adcChannelConfig() shall initialize ADC channel config with following steps set the channel config parameters set DMA channels param[in] groupdId IfxVadc_GroupId for ADC group param[in] ch_index uint8 for channel index param[in] channelId IfxVadc_ChannelId for channel Id, param[in] resultReg IfxVadc_ChannelResult for channel result register
The function init_adcGroup_with_Channels() shall initialize ADC group channel by calling init_adc_group_config() and init_adc_channel_config() for the following channels: ADC Group 1 and ADC Channel AN12 (Channel Id 0 with Result Register 0) and then ADC Group 0 and ADC Channel AN0, AN1 (Channel Id 0,1 with Result Register 0,1)
The function init_backgroundscan_adc_all_channels() shall configure all ADC background scan channels by calling init_backgroundscan_adc_channel()
The function init_backgroundscan_adc_channel() shall configure an ADC channel for background scan mode with following steps initialize ADC channel config by calling IfxVadc_Adc_initChannelConfig() Overriding the following default parameters channelId with channel Id received as parameter resultRegister with result register received as parameter backgroundChannel with TRUE initialize the channel by calling IfxVadc_Adc_initChannel() call IfxVadc_Adc_setBackgroundScan()
The function init_can_messages() initialise following messages by calling ast_initialize_can_objects_and_messages(): A1 and A2 messages on the Electric CAN as Source nodes for transmission. A3 and A4 messages on the Intercontroller CAN as Source nodes for transmission.
The function init_can_module_node() shall initialise CAN Module configuration by calling IfxMultican_Can_initModuleConfig() initialise the above config for CAN module by calling IfxMultican_Can_initModule() initialise the CAN Node configuration by calling IfxMultican_Can_Node_initConfig() and initialise the CAN Node by applying the above configuration by calling IfxMultican_Can_Node_init() Baud Rate at 500k Configure CAN Node 0 for Intercontroller CAN Configure CAN Node 1 for Electric CAN
The function init_can_tx_msgObj_and_tx_msg() shall initialise CAN message object configuration IfxMultican_Can_MsgObj_initConfig
The function init_dma_channel_config() shall configure a DMA Channel with following steps initialise a basic Dma config by calling IfxDma_Dma_initChannelConfig() Overriding the following default parameters transfercount with number_of_transactions sourceAddress with dmaSrcAddr destinationAddress with dmaDestAddr channelId with dma_channel requestMode with IfxDma_ChannelRequestMode_completeTransactionPerRequest moveSize with IfxDma_ChannelMoveSize_32bit destinationAddressCircularRange with IfxDma_ChannelIncrementCircular_4 sourceAddressCircularRange with IfxDma_ChannelIncrementCircular_4 destinationCircularBufferEnabled to TRUE sourceCircularBufferEnabled to TRUE operationMode with IfxDma_ChannelOperationMode_continuous requestSource with IfxDma_ChannelRequestSource_peripheral channelInterruptEnabled to TRUE if dmaChannel is 14, then destinationAddressCircularRange range to IfxDma_ChannelIncrementCircular_16 if dmaChannel is 5 destinationAddressCircularRange with IfxDma_ChannelIncrementCircular_256 sourceAddressCircularRange with IfxDma_ChannelIncrementCircular_16 sourceAddressIncrementDirection to IfxDma_ChannelIncrementDirection_positive destinationAddressIncrementDirection to IfxDma_ChannelIncrementDirection_positive configure the above configuration by calling IfxDma_Dma_initChannel()
The function init_dma_module() shall Initialise the DMA Configuration by calling IfxDma_Dma_initModuleConfig() Initialise the DMA module by calling IfxDma_Dma_initModule() with the above configuration
The funtion initCCU6() shall configure and initialise the CCU6 module with the following sequence of actions disable the interrupts initialise the timer/Driver configuration for Peripheral CCU61 by calling IfxCcu6_TimerWithTrigger_init() with following characteristics 25khz frequency 50% Duty cycle Centrally Aligned PWM enable the interrupts and start PWM Generation by calling function IfxCcu6_TimerWithTrigger_run()
The function initiate_bus_recovery_ecan() shall check if the INIT bit of Intercontroller CAN is set to TRUE for 1second, if so clear the bit.
The function initiate_bus_recovery_iccan() shall check if the INIT bit of Intercontroller CAN is set to TRUE for 1second, if so clear the bit.
The function initiate_bus_recovery() shall initiate Electric CAN and Intercontroller CAN Recovery Sequence by calling functions initiate_bus_recovery_ecan() initiate_bus_recovery_iccan()
The function initIvStatus_beginFrame() shall initialise the default value of all Integrity violation status to FALSE and the update status to FALSE Overall summary of Integrity violation shall be set to IV_NotStarted
integrityviolation_t | The Integrity violation data structure shall be a boolean true/false field for 10 different types of integrity violations
The Function is_all_bits_set() shall check if the last there contact states are all HIGH. The function is used to determine the contact switching state.
The Function is_alternate_pattern() shall check if the last there contact states alternates. The function is used to determine the contact switching state.
The Function is_safetyclearance_signal_valid() shall check if the safety clearance signal is valid for three consecutive edges
The function isDcRelayActivated() shall check if the DC Relay is activated and debounce delay has expired
The function update_inhb_status() shall verify if there is atleast one set of QSPI resolver data fetched with a new timestamp since the last frame and if so return TRUE else return FALSE.
The function shall check if the voltage deviation is between -35V and +35V
The function monitor_dcrelay_main_contact() shall monitor DC Relay main contact and check the contactor coil plausibility. The function shall trigger an integrity violation if the following conditions are fulfilled: contactor coil plausibility is defective or short cirucit is detected DC Relay main contact state is undefined The Evaluation of the DC-Relay coil monitoring does not fit to the evaluation of the DC-Relay contact monitoring based on the auxiliary contacts Determine switching state of main contact
The Function monitor_dcrelay_main_contact_closed() shall check when the contactor is closed if the voltages differ from one another by more than 20V. If the difference is more than 20V the INTEGRITY_VIOLATION_DCVOLTAGE_HVTERM is triggered.
The Function monitor_safetyclearance_signal() shall monitor safety clearance signal and trigger the integrity violation if the signal edges are not coming in the appropriate time window.
The Function monitor_voltage_15V() shall monitor the +15V supply voltage. If the defined limits are exceeded or undershot, then IntegrityViolation_15VMon will be updated.
The Function monitor_voltage_1V_offset() shall monitor the +1V Offset voltage. If the defined limits are exceeded or undershot, then IntegrityViolation_0_9VOffset will be updated.
The Function monitor_voltage_24V() shall monitor the -/+24V supply voltage. If the defined limits are exceeded or undershot, then IntegrityViolation_24VMon will be updated.
The Function monitor_voltage_resolver_3_3V() shall monitor the resolver 3.3V voltage. If the defined limits are exceeded or undershot, then IntegrityViolation_Reso_3_3Voltage will be updated.
The Function opreation_state_cyclicrun() shall run when application state is operation.
The Function read_auxiliary_contacts_inputs() shall read the auxiliary contacts input cyclically.
The Function readDCLinkVoltage() shall read the raw value for DCLink voltage delivered by the MAX11666
The function readDflash() shall Assign the Dflash pointer to the Flash Data
The Function readHVTerminalVoltage() shall read the raw value for HVTerminal voltage delivered by the MAX11666
The function resolver_qspi_gpio_init() shall initialise the the following GPIO to following GPIO_SC_RESO_FaultReset to General Purpose Output with default low. GPIO_SC_RESO_NRESET to General Purpose Output with default low. GPIO_SC_RESO_Fault to General Purpose Input.
The function shall scale the physical value to 12 bit CAN data value \prarm[in] float32 physicalValue \prarm[in] float32 scale \prarm[in] float32 offset
The function shall scale the physical value to 8 bit CAN data value \prarm[in] float32 physicalValue \prarm[in] float32 scale \prarm[in] float32 offset
The function scu_install_service_requests() shall install the service requests for the DMA Channels as per the following SCU trigger table : ¦Channel¦ Trigger ¦Purpose ¦ ¦----—¦-----------—¦--------------------------------------------------------— ¦ ¦Dma_15 ¦ INHB_ERU0 ¦ QSPI Tx :: qspi_DMA_Tx_GetAngle ¦ ¦Dma_14 ¦ QSPI_RXINT ¦ QSPI Rx :: qspi_master->RXEXIT.U to App Memory ¦ ¦Dma_13 ¦ Dma_15 ¦ QSPI Tx :: qspi_DMA_Tx_GetVelocity ¦ ¦Dma_12 ¦ Dma_13 ¦ QSPI TRx :: qspi_DMA_Tx_DEV_STAT4 ¦ ¦Dma_11 ¦ Dma_14 ¦ 4 byte QSPI Rx Frame :: 256 Byte Historty Rx Frame Buffer ¦ ¦Dma_10 ¦ I1 ValidFlag ¦ vadc->g[0].resultRegister[0] to App Memory ¦ ¦Dma_09 ¦ I2 ValidFlag ¦ vadc->g[0].resultRegister[1] to App Memory ¦ ¦Dma_08 ¦ I3 ValidFlag ¦ vadc->g[1].resultRegister[0] to App Memory ¦ \trace{}
The Function send_toggling_signal() shall send a toggling signal with 250Hz and 50% duty cycle to the auxiliary contact of the DC-Relay.
The function set_ApplState() shall set the internal application state variable to the passed value
The function set_integrityviolation_progress() shall provide a setter function to set the Integrity violation status
The Function setCoilCurrentStateCAN() shall set the actual coil current state through the driver of the DC Relay to send on CAN message
The Function setCoilVoltageStateCAN() shall set the actual coil voltage state of the DC Relay to send on CAN message
The Function setDeactivationStateCAN() shall set the deactivation state to send on CAN message
The Function setMainDcVoltageDevCAN() shall set state of voltage deviation over the main contactor of DC-Relay to send on CAN message
The Function setReasonOfSafetyShutdown() shall set the safety safety shutdown reason to send on CAN message
The Function setSafetytestAbortReasonCAN() shall set the safety test abort reason to send on CAN message
The Function setStateSafetytestCAN() shall set the safety test state to send on CAN message
The Function shutoff_sequence_run() shall execute the Shutoff sequence when application state is Shutoff.
The Function signal_edge_change_detection() shall detect if a signal edge has been detected and check if the signal level is high or low
The Function startup_state_cyclicrun() shall run when application state is startup.
The function shall calculate sum of the 3 motor currents
The function targethw_board_bringup_defaults() shall initialise the the following GPIO to following GPIO_SC_MOTOR_EnableMotorPulses to General Purpose Output with default low. GPIO_SC_DCRelay_DC_Breaker_HS to General Purpose Output with default low.
The function targethw_led_init() shall initialise the the following GPIO to following LED_1006 to General Purpose Output with default low. LED_1006 to General Purpose Output with default high.
The function tc223l_init() shall configure and initialise the following in the below sequence CPU Clock by calling init_clock() GPIOs by calling gpio_init() IWDT watchdog by calling function 'ast_qspi_iwdt_init' In INIT state, IWDT TLF35584 Chip shall be configured with a heartbeat of 1second ADC by calling ast_vadc_init() Rationale : Vadc is needed before the Resolver as Resolver INIT needs the Resolver 3v3 monitoring QSPI_1 for Resolver communication by calling ast_qspi_init() CAN by calling ast_can_init() Resolver device PGA411 by calling pga411_init() HV Terminal over QSPI by calling ast_qspi_hvm_init() Safety Clearance signal by calling ast_init_ccu6safetyclearance() BreakResistor by calling brakeresistor_init() DMA channels by calling ast_dma_init() Reconfigure IWDT with a heartbeat of 20ms in Cyclic Operation State by calling ast_iwdt_reconfigure_before_scheduler_operation() Timer module STM0 by calling IfxStm_init()
The function tlf35584_init() shall configure and intialise the TLF35584 with the following actions Unlock SPI special registers by calling tlf35584_unlock() write via SPI into the WDCFG0 to enable Functional Watchdog
The function tlf_clear_errors() shall clear the IWDT error flags by writing 0xFF into the following registers INITERR OTFAIL OTWRNSF MONSF0 MONSF1 MONSF2 MONSF3 SPISF WKSF
The function tlf_configure_fwdog() shall configure the IWDT functional watchdog for a given period using the following formula WatchdogTimerPeriod = wdog_time_unit * num_wdog_cycles
The function tlf_fwdog_periodic_service() shall service the watchdog service by executing the following sequence of actions. Read the question index by calling tlf_read() for functional watchdog status register perform IWDT write with look up table response Write the Byte 0,1,2 into Functional Watchdog Response command register Write the Byte 3 into Functional Watchdog Response Sync command register
The function tlf_lock() shall unlock the IWDT by writing the following sequence into the protection configuration register and then performing a delay of 200us. 0xDF 0x34 0xBE 0xCA
The function tlf_read() shall perform a IWDT register read for a given register and update the application memory variable dev_iwdt.
The function tlf_read_errors() shall read the IWDT error flags for the following registers by calling tlf_read() INITERR OTFAIL OTWRNSF MONSF0 MONSF1 MONSF2 MONSF3 SPISF WKSF
The function tlf_read_status_registers_set0() shall read and update the following IWDT Status Registers. system cfg 0 status system cfg 1 status wdog cfg 0 status wdog cfg 1 status fwdog cfg status
The function tlf_read_status_registers_set1() shall read and update the following IWDT Status Registers. wwdog cfg 0 status wwdog cfg 1 status failure status flags init error status flags system status flags
The function tlf_read_status_registers_set2() shall read and update the following IWDT Status Registers. wakeup status flags SPI status flags monitor status flags 0 monitor status flags 1 monitor status flags 2
The function tlf_read_status_registers_set3() shall read and update the following IWDT Status Registers. monitor status flags 3 over temperature failure status flags over temperature warning status flags voltage monitor status
The function tlf_read_status_registers_set3() shall read and update the following IWDT Status Registers. device status protection status window watchdog status fwdog status 1
The function tlf_switch_state_NORMAL() shall switch the IWDT state to NORMAL by executing the following: Writing 0xFA into the Device Control register Writing ~0xFA into the Device Control register performing a wait for 200us
The function tlf_switch_state_Standby() shall switch the IWDT state to STANDBY by executing the following: Writing 0xFC into the Device Control register Writing ~0xFC into the Device Control register performing a wait for 200us
The function tlf_switch_state_WAKE() shall switch the IWDT state to WAKE by executing the following: Writing 0x1F into the ABIST_SELECT0 register Writing 0x0E into the ABIST_SELECT1 register Writing 0xC1 into the ABIST_SELECT2 register Writing 0x07 into the ABIST_CTRL0 register
The function tlf_unlock() shall unlock the IWDT by writing the following sequence into the protection configuration register. 0xAB 0xEF 0x56 0x12
The function tlf_write() shall perform a IWDT register write for a given register with given data and update the application memory variable dev_iwdt.
The function tlf_writeX() shall perform a IWDT register write for a given register and update the application memory variable dev_iwdt. Note : The caller has to update the data to be transferred in device application memory variable dev_iwdt
The function trigger_swbased_vadc_conversion() shall store the current DMA timestamps of I1, I2, I3 activate the VADC Group scan from SW by setting LDEV bit to 1 wait for a counter value < 100 (us needs to be calibrated), or until there is a fresh timestamp if there is no fresh timestamp , then Errorhandling TODO as DMA Failed.
The function update_can_msg() shall update the A1, A2 , A3 or A4 CAN message parameters update the runCan message values in application memory
The function update_inhb_status() shall update the signal Inhibition Status using isResolverTimeStampValid() to execute the following logic. default state is inhb_not_started if the current state is inhb_not_started and if 1st timestamp value is not 0xFACEDEAD, then inhb_status is updated to inhb_available if the current state is inhb_available and there is no new single resolver datasample available inhb_status is updated to inhb_not_available trigger a software based VADC conversion for i1, i2, i3 if the current state is inhb_not_available and there is atleast one new resolver datasample available inhb_status is updated to inhb_available if the current state is inhb_not_available and there is no new resolver datasample available trigger a software based VADC conversion for i1, i2, i3
The Function updateFunctionalSafetyStateCAN() shall update the actual state of the electrical safety based on integrity violation status.
The Function updateExpectedAuxContactNC_CAN() shall set the DC Relay auxiliary normal closed contact state according to the expected state received as parameter
The Function updateExpectedAuxContactNO_CAN() shall set the DC Relay auxiliary normal open contact state according to the expected state received as parameter
The Function updateFunctionalSafetyStateCAN() shall update the actual state of the functional safety based on integrity violation status.
The function updateIntegrityViolationStatus() shall provide a API to update the IntegrityViolation Status given a Source index and boolean status value
The function utils_time_get_elapsed_microseconds() shall calculates the number of microseconds which have elapsed since the passed system time tick.
The function utils_time_get_time_tick() shall acquires the current lower 32-bit value of the free-running System Timer Module (STM) and returns it to the caller.
this function is to be called once after the PLL is initialised
The function utils_time_sleep() shall ties up the CPU until the passed number of microseconds is elapsed.
The Function voltage_monitor_run() shall call the voltage monitor functions cyclic. The Function shall check in Startup state the voltage deviation and enable and activate brake resistor if voltage deviation is lower than VOLTAGE_DEVIATION_MINUS_35V. The Function shall check in Startup state the voltage deviation and wait HVTermnal Voltage to fall if the voltage is greater than VOLTAGE_DEVIATION_PLUS_35V.