## Sheet1
Title | Description
Global activate_dc_relay (void) | LLR-tbd The function activate_dc_relay() shall activate the DC Relay by setting HIGH the corresponding digital output. For DC Relay Activation a debounce delay is used.
Global appl_state_run (void) | LLR-tbd The function appl_state_run() shall realise the following state transitions Init to Startup Startup to SafetyTest SafetyTest to Operation Operation to Cyclic Test Cyclic Test to Operation Any State to Shutoff Transition from one of the Init, Startup, Safety Test, Operation to Deactivation Deactivation to Deactivation failed Deactivation to Failsafe Cyclic Test to Init
Global ast_dcrelay_run (void) | LLR-tbd The Function ast_dcrelay_run() shall call toggling signal function. The Function shall call the monitor functions for DC relay auxiliary contacts and DC Relay main contact. The function shall get the current application state and execute the corresponding cyclic operation according to the current state.
Global ast_dma_init () | LLR-tbd The function init_dma_module() shall initialise the dma module by calling init_dma_module() initialise the SCU by calling ast_scu_init if Resolver PGA411 initialised Initialise the following DMA Channels by calling init_dma_channel_config() with the following settings
Global ast_hvm_QspiMasterInit (void) | LLR-tbd The function ast_hvm_QspiMasterInit() shall initialize the QSPI_2 Module in Master mode with following steps. initialize QSPI Master module config by calling IfxQspi_SpiMaster_initModuleConfig() set the maximum baudrate configure RxFIFO mode in Batch move update pin configuration initialize QSPI master module by calling customized function ast_IfxQspi_SpiMaster_initModule() create channel config by calling IfxQspi_SpiMaster_initChannelConfig() update SLS output configuration initialize channel config by calling customized function ast_IfxQspi_SpiMaster_initChannel()
Global ast_init_ccu6safetyclearance (void) | LLR-tbd The function ast_init_ccu6safetyclearance() shall configure CCU60 module for capture mode with following steps initialise CCU6 Icu module config by calling IfxCcu6_Icu_initModuleConfig() Overriding the following default parameters frequency with SAFTEY_CLEARANCE_CCU6_PWM_FREQ period with SAFTEY_CLEARANCE_CCU6_PERIOD clock.extClockEnabled with FALSE countMode with IfxCcu6_T12CountMode_edgeAligned counterValue with 0 configure the above configuration by calling IfxCcu6_Icu_initModule() initialise CCU6 Icu channel config calling IfxCcu6_Icu_initChannelConfig() Overriding the following default parameters channelId with IfxCcu6_T12Channel_1 channelMode with IfxCcu6_T12ChannelMode_doubleRegisterCaptureRisingAndFalling update pin configuration using CC60In pin ICU_SC_COUNT_INPUT multiInputCaptureEnabled with FALSE configure the above configuration by calling IfxCcu6_Icu_initChannel() start capture by calling IfxCcu6_Icu_startCapture
Global ast_qspi_hvm_init (void) | LLR-tbd The function ast_qspi_hvm_init() shall initialize and configure the QSPI_2 as Master for communication with the MAX11666.
Global ast_qspi_hvm_run (void) | LLR-tbd The function ast_qspi_hvm_run() shall update the hvTerminalVoltage by calling readHVTerminalVoltage(). LLR-tbd The function shall update the dcLinkVoltage by calling readDCLinkVoltage().
Global ast_vadc_run () | LLR-tbd The function ast_vadc_run() shall cyclically get fetched data from VAD auto scan channels and background scan channels
Global backgroundscan_all_adc_channels () | LLR-tbd The function backgroundscan_all_adc_channels() scan and get the result from all ADC background scan channels
Global calc_qspi_frame_parity (iwdt_qspi_frame_t *iwdtFrame) | LLR-tbd The function tlf35584_unlock_sequence() shall perform a SPI write of the following 32 bit sequence consecutively Byte 1: 0xAB Byte 2: 0xEF Byte 3: 0x56 Byte 4: 0x12 In case of error during the SPI write , the following error handling shall be performed (TBD) The maximum number of attempts to perform the unlock sequence shall be 3. After unlocking the function shall check the LOCK bit in register PROTSTAT to be 0 and return TRUE else FALSE Note :The Registers SYSPCFG0, SYSPCFG1, WDCFG0, WDCFG1, FWDCFG, WWDCFG0, WWDCFG1 can be written into after the Unlock sequence is successful.
Global calculate_motor_currents (void) | LLR-tbd The function shall calculate motor currents
Global calculate_motor_torque (void) | LLR-tbd The function shall calculate motor torque
Global calculate_switching_state (uint32 input_signal) | LLR-tbd The Function calculate_switching_state() shall calculate switching state of auxiliary contact based on last three state changes.
Global ccu6_icu_capture_run (void) | LLR-tbd The Function ccu6_icu_capture_run() shall call monitor_safetyclearance_signal(). LLR-tbd The Function shall update the integrity violation based on monitor_safetyclearance_signal() return.
Global check_changing_edge_timeout (void) | LLR-tbd The Function check_changing_edge_timeout() shall check if the signal is always low. LLR-tbd The Function shall check if the signal is always high.
Global check_falling_edge_to_early (void) | LLR-tbd The Function check_falling_edge_to_early() shall check if falling edge arrived to early.
Global check_rising_edge_to_early (void) | LLR-tbd The Function check_rising_edge_to_early() shall check if rising edge arrived to early.
Global check_T12_Counter_Reset (void) | LLR-tbd The Function check_T12_Counter_Reset() shall check if the T12 counter is reset after the T12 counting period is reached
Global contactor_coil_plausibility_check (void) | LLR-tbd The function contactor_coil_plausibility_check() shall check and determine the contactor state based on coil current and coil voltage measurement.
Global convert_adc_digits_to_voltage (uint16 adcDigits) | LLR-tbd The Function convert_adc_digits_to_voltage() shall convert ADC raw digits to ADC voltage.
Global convert_ccu6counts_into_ms (uint32 ccu6Counts) | LLR-tbd The Function convert_ccu6counts_into_ms() shall convert CCU6 Icu counts to milliseconds. The Function shall use Ccu6 frequency for milliseconds time unit SAFETY_CLEARANCE_CCU6_FREQ_TIMEUNIT_MS. The Function shall use Ccu6 prescaler SAFETY_CLEARANCE_CCU6_PRESCALER.
Global convertAdcToVoltage (uint16 adcRawVal) | LLR-tbd The Function convertAdcToVoltage() shall convert from ADC raw units to physical Voltage
Global cyclic_test_run (void) | LLR-tbd The Function cyclic_test_run() shall execute Cyclic test when application state is Cyclic test.
Global dcrelay_test_run (void) | LLR-tbd The Function dcrelay_test_run() shall execute DC Relay Test.
Global dcrelay_wait_for_debounce (uint32 debounceCycles) | LLR-tbd The Function dcrelay_wait_for_debounce() shall debounce the DC Relay switching.
Global dcrelaytimer_update (void) | LLR-tbd The Function dcrelaytimer_update() shall update the DC Relay timer used for cyclic test.
Global deactivate_dc_relay (void) | LLR-tbd The function deactivate_dc_relay() shall deactivate the DC Relay by setting LOW the corresponding digital output. For DC Relay Activation a debounce delay is used.
Global deactivation_sequence_run (void) | LLR-tbd The Function deactivation_sequence_run() shall execute the deactivation sequence when application state is deactivation.
Global deactivationFailed_state_cyclicrun (void) | LLR-tbd The Function shall deactivationFailed_state_cyclicrun() run when application state is deactivation failed.
Global determine_motorcurrent_value_validity (void) | LLR-tbd The function shall determine motor currents validity by checking motor currents sample range limits
Global failsafe_state_cyclicrun (void) | LLR-tbd The Function failsafe_state_cyclicrun() shall run when application state is deactivation fail safe.
Global fetch_adc_result (IfxVadc_GroupId groupdId, IfxVadc_ChannelId channelid) | LLR-tbd The function fetch_adc_result() shall fetch the result for background scand channels
Global get_09_offset_voltage () | LLR-tbd The function get_09_offset_voltage() shall return ADC raw unit for 0.9V offset voltage
Global get_current_Iq (void) | LLR-tbd The function shall return current Iq LLR-tbd The function shall return current Iq
Global get_dc_main_contact_state (void) | LLR-tbd The Function get_dc_main_contact_state ()shall determine and return the switching state of main contact: The main contact is closed when the auxiliary normal open contact is closed and the auxiliary normal contact is OPEN The main contact is open when the auxiliary normal open contact is open and the auxiliary normal contact is CLOSED In all other cases the main contact has UNDEFINED state.
Global get_dcrelay_coil_current (void) | LLR-tbd The Function get_dcrelay_coil_current() shall get the ADC raw digits for coil current and convert to current.
Global get_dcrelay_coil_voltage (void) | LLR-tbd The Function get_dcrelay_coil_voltage() shall get the ADC raw digits for coil voltage and convert to voltage.
Global get_monitor_voltage_minus_24 () | LLR-tbd The function get_monitor_voltage_minus_24() shall return ADC raw unit for -24V monitor voltage
Global get_monitor_voltage_plus_15 () | LLR-tbd The function get_monitor_voltage_plus_15() shall return ADC raw unit for +15V monitor voltage
Global get_monitor_voltage_plus_24 () | LLR-tbd The function get_monitor_voltage_plus_24() shall return ADC raw unit for +24V monitor voltage
Global get_monitoring_voltage_1V_Offset_scaled (void) | LLR-tbd The Function get_monitoring_voltage_1V_Offset_scaled() shall get the ADC raw digits for monitoring 1V_Offset and convert to voltage.
Global get_monitoring_voltage_KL15_scaled (void) | LLR-tbd The Function get_monitoring_voltage_KL15_scaled() shall get the ADC raw digits for monitoring U_KL15 and convert to voltage.
Global get_monitoring_voltage_KL30_scaled (void) | LLR-tbd The Function get_monitoring_voltage_KL30_scaled() shall get the ADC raw digits for monitoring U_KL30 and convert to voltage.
Global get_monitoring_voltage_minus_24V_scaled (void) | LLR-tbd The Function get_monitoring_voltage_minus_24V_scaled() shall get the ADC raw digits for monitoring voltage -24V and convert to voltage.
Global get_monitoring_voltage_plus_15V_scaled (void) | LLR-tbd The Function get_monitoring_voltage_plus_15V_scaled() shall get the ADC raw digits for monitoring voltage +15V and convert to voltage.
Global get_monitoring_voltage_plus_24V_scaled (void) | LLR-tbd The Function get_monitoring_voltage_plus_24V_scaled() shall get the ADC raw digits for monitoring voltage +24V and convert to voltage.
Global get_MotorCurrent_i1 () | LLR-tbd The function get_MotorCurrent_i1() shall return ADC raw unit for motor current I1
Global get_MotorCurrent_i2 () | LLR-tbd The function get_MotorCurrent_i2() shall return ADC raw unit for motor current I2
Global get_MotorCurrent_i3 () | LLR-tbd The function get_MotorCurrent_i3() shall return ADC raw unit for motor current I3
Global get_MotorCurrent_i4 () | LLR-tbd The function get_MotorCurrent_i4() shall return ADC raw unit for brake resistor current I4
Global get_MotorCurrent_Ix_Sample (uint8 index) | LLR-tbd The function shall return the motor current for the index received as parameter
Global get_normal_closed_contact_state (void) | LLR-tbd The Function get_normal_closed_contact_state() shall determine and return the switching state of auxiliary normal closed contact: A closed contact is detected if at least the last three signal changes. An open contact is detected when the signal remains constant at HIGH level. In all other cases, the status of the auxiliary contact as undefined.
Global get_normal_open_contact_state (void) | LLR-tbd The Function get_normal_open_contact_state() shall determine and return the switching state of auxiliary normal open contact: A closed contact is detected if at least the last three signal changes. An open contact is detected when the signal remains constant at HIGH level. In all other cases, the status of the auxiliary contact as undefined.
Global get_Resolver3v3_voltage () | LLR-tbd The function get_Resolver3v3_voltage() shall return ADC raw unit for Resolver 3.3V voltage
Global get_SafetyDiagnCurrent () | LLR-tbd The function get_SafetyDiagnVoltage() shall return ADC raw unit for DC Relay coil current
Global get_SafetyDiagnVoltage () | LLR-tbd The function get_SafetyDiagnVoltage() shall return ADC raw unit for DC Relay coil voltage
Global get_status_KL15_hysteresis_high (void) | LLR-tbd The Function get_status_KL15_hysteresis_high() shall check the KL15 high voltage value using hysteresis
Global get_status_KL15_hysteresis_low (void) | LLR-tbd The Function get_status_KL15_hysteresis_low() shall check the KL15 low voltage value using hysteresis
Global get_voltage_KL15 () | LLR-tbd The function get_voltage_KL15() shall return ADC raw unit for KL15 voltage
Global get_voltage_KL30 () | LLR-tbd The function get_voltage_KL30() shall return ADC raw unit for KL30 voltage
Global getApplState (void) | LLR-tbd The function getApplState() shall return the internal application state machine to the caller.
Global getDCLinkVoltage (void) | LLR-tbd The function shall return the DCLink voltage.
Global getHVTerminalVoltage (void) | LLR-tbd The function shall return the HVTerminal voltage.
Global getIwdtState (void) | LLR-tbd The function getIwdtState() shall retrun the current IWDT state
Global getMotorTorque (void) | LLR-tbd The function shall return motor torque
Global getProtectionStatus (void) | LLR-tbd The function getProtectionStatus() shall return the IWDT Lock Status from Protection register.
Global getSpiFlags (void) | LLR-tbd The function getSpiFlags() shall return the IWDT SPI Status Flags from SPISF register.
Global getStatus_cyclic_test_progress (void) | LLR-tbd The Function getStatus_cyclic_test_progress() shall return the Cyclic State progress status when application Cyclic test state is active.
Global getStatus_cyclic_test_result (void) | LLR-tbd The Function getStatus_cyclic_test_result() shall return the Cyclic test result.
Global getStatus_dcrelay_test_progress (void) | LLR-tbd The Function getStatus_dcrelay_test_progress() shall return the DC Relay Test execution progress status.
Global getStatus_dcrelay_test_result (void) | LLR-tbd The function getStatus_dcrelay_test_result() shall return the DC Relay test result.
Global getStatus_dcrelaytimer_expired (void) | LLR-tbd The Function getStatus_dcrelaytimer_expired)( shall get the expiring status of DC Relay timer. The timer is expired when dcrelaytimer_progress_status_t is in state DcRelayTimer_Finished
Global getStatus_dcrelaytimer_progress (void) | LLR-tbd The Function getStatus_dcrelaytimer_progress() shall check the DC Relay timer status used for cyclic test.
Global getStatus_deactivationsequence_progress (void) | LLR-tbd The Function getStatus_deactivationsequence_progress() shall return the Deactivation sequence status when application Deactivation state is active.
Global getStatus_deactivationsequence_result (void) | LLR-tbd The Function getStatus_deactivationsequence_result() shall return the Deactivation sequence result.
Global getStatus_external_safetyclearance (void) | LLR-tbd The Function getStatus_external_safetyclearance() shall return the safety clearance signal status
Global getStatus_IntegrityViolation (void) | LLR-tbd The function getStatus_IntegrityViolation() shall return the integrity violation summary when all the integrity violation checks are finished for the frame, otherwise return FALSE.
Global getStatus_KL15 (void) | LLR-tbd The Function getStatus_KL15() shall return the Deactivation sequence result.
Global getStatus_KL15_progress (void) | LLR-tbd The Function getStatus_KL15_progress() shall return the KL15 voltage check progress status during KL15 voltage debouncing.
Global getStatus_safetyclearnce_violation (void) | LLR-tbd The Function getStatus_safetyclearnce_violation() shall return the safety clearance violation status
Global getStatus_shutoffsequence_progress (void) | LLR-tbd The Function getStatus_shutoffsequence_progress() shall return the Shutoff sequence progress status when application Shutoff state is active.
Global getStatus_shutoffsequence_result (void) | LLR-tbd The Function getStatus_shutoffsequence_result ()shall return the Shutoff sequence result.
Global getVoltageDeviation (void) | LLR-tbd The function shall return voltage deviation between HVTerminal and DCLink voltage
Global init_adc_group_config (IfxVadc_GroupId groupId) | LLR-tbd The function init_adc_group_config() shall initialize ADC auto scan group mode with following steps initialize group config by calling IfxVadc_Adc_initGroupConfig Overriding the following default parameters requestSlotScanEnabled with TRUE requestSlotStartMode with (groupId==IfxVadc_GroupId_0) ? IfxVadc_RequestSlotStartMode_cancelInjectRepeat : IfxVadc_RequestSlotStartMode_waitForStart ; autoscanEnabled with FALSE requestSlotBackgroundScanEnabled with TRUE backgroundScanRequest gatingMode with IfxVadc_GatingMode_always scanRequest gatingMode with IfxVadc_GatingMode_always scanRequest triggerMode with IfxVadc_TriggerMode_uponFallingEdge ; scanRequest triggerSource with IfxVadc_TriggerSource_7; initialize the group by calling IfxVadc_Adc_initGroup param[in] groupdId as IfxVadc_GroupId for ADC group
Global init_adcChannelConfig (uint8 groupId, uint8 ch_index, IfxVadc_ChannelId channelId, IfxVadc_ChannelResult resultReg) | LLR-tbd The function init_adcChannelConfig() shall initialize ADC channel config with following steps set the channel config parameters set DMA channels param[in] groupdId as IfxVadc_GroupId for ADC group param[in] ch_index as uint8 for channel index param[in] channelId as IfxVadc_ChannelId for channel Id, param[in] resultReg as IfxVadc_ChannelResult for channel result register
Global init_adcGroup_with_Channels () | LLR-tbd The function init_adcGroup_with_Channels() shall initialize ADC group channel by calling init_adc_group_config() and init_adc_channel_config() for the following channels: ADC Group 1 and ADC Channel AN12 (Channel Id 0 with Result Register 0) and then ADC Group 0 and ADC Channel AN0, AN1 (Channel Id 0,1 with Result Register 0,1)
Global init_backgroundscan_adc_all_channels () | LLR-tbd The function init_backgroundscan_adc_all_channels() shall configure all ADC background scan channels by calling init_backgroundscan_adc_channel()
Global init_backgroundscan_adc_channel (IfxVadc_GroupId groupdId, IfxVadc_ChannelId channelid, IfxVadc_ChannelResult resultRegister) | LLR-tbd The function init_backgroundscan_adc_channel() shall configure an ADC channel for background scan mode with following steps initialize ADC channel config by calling IfxVadc_Adc_initChannelConfig() Overriding the following default parameters channelId with channel Id received as parameter resultRegister with result register received as parameter backgroundChannel with TRUE initialize the channel by calling IfxVadc_Adc_initChannel() call IfxVadc_Adc_setBackgroundScan() param[in] groupdId as IfxVadc_GroupId for ADC group param[in] channelid as IfxVadc_ChannelId for channel Id param[in] resultRegister as IfxVadc_ChannelResult for channel result register
Global init_dma_channel_config (uint8 dma_channel, uint32 dmaSrcAddr, uint32 dmaDestAddr, uint8 number_of_transactions) | LLR-tbd The function init_dma_channel_config() shall configure a DMA Channel with following steps initialise a basic Dma config by calling IfxDma_Dma_initChannelConfig() Overriding the following default parameters transfercount with number_of_transactions sourceAddress with dmaSrcAddr destinationAddress with dmaDestAddr channelId with dma_channel requestMode with IfxDma_ChannelRequestMode_completeTransactionPerRequest moveSize with IfxDma_ChannelMoveSize_32bit destinationAddressCircularRange with IfxDma_ChannelIncrementCircular_4 sourceAddressCircularRange with IfxDma_ChannelIncrementCircular_4 destinationCircularBufferEnabled to TRUE sourceCircularBufferEnabled to TRUE operationMode with IfxDma_ChannelOperationMode_continuous requestSource with IfxDma_ChannelRequestSource_peripheral channelInterruptEnabled to TRUE if dmaChannel is 14, then destinationAddressCircularRange range to IfxDma_ChannelIncrementCircular_16 if dmaChannel is 5 destinationAddressCircularRange with IfxDma_ChannelIncrementCircular_256 sourceAddressCircularRange with IfxDma_ChannelIncrementCircular_16 sourceAddressIncrementDirection to IfxDma_ChannelIncrementDirection_positive destinationAddressIncrementDirection to IfxDma_ChannelIncrementDirection_positive configure the above configuration by calling IfxDma_Dma_initChannel()
Global init_dma_module () | LLR-tbd The function init_dma_module() shall Initialise the DMA Configuration by calling IfxDma_Dma_initModuleConfig() Initialise the DMA module by calling IfxDma_Dma_initModule() with the above configuration
Global initIvStatus_beginFrame (void) | LLR-tbd The function initIvStatus_beginFrame() shall initialise the default value of all Integrity violation status to FALSE and the update status to FALSE Overall summary of Integrity violation shall be set to IV_NotStarted
Class integrityviolation_t | LLR-7963 The Integrity violation data structure shall be a boolean true/false field for 10 different types of integrity violations
Global is_all_bits_set (uint32 n) | LLR-tbd The Function is_all_bits_set() shall check if the last there contact states are all HIGH. The function is used to determine the contact switching state.
Global is_alternate_pattern (uint32 n) | LLR-tbd The Function is_alternate_pattern() shall check if the last there contact states alternates. The function is used to determine the contact switching state.
Global isDcRelayActivated (void) | LLR-tbd The function isDcRelayActivated() shall check if the DC Relay is activated and debounce delay has expired
Global isVoltageDeviation_lessthan_35V (void) | LLR-tbd The function shall check if the voltage deviation is between -35V and +35V
Global monitor_dcrelay_main_contact (void) | LLR-tbd The function monitor_dcrelay_main_contact() shall monitor DC Relay main contact and check the contactor coil plausibility.
Global monitor_dcrelay_main_contact_closed (void) | LLR-tbd The Function monitor_dcrelay_main_contact_closed() shall check when the contactor is closed if the voltages differ from one another by more than 20V. If the difference is more than 20V the INTEGRITY_VIOLATION_DCVOLTAGE_HVTERM is triggered.
Global monitor_safetyclearance_signal (void) | LLR-tbd The Function monitor_safetyclearance_signal() shall monitor safety clearance signal and trigger the integrity violation if the signal edges are not coming in the appropriate time window.
Global monitor_voltage_15V (void) | LLR-tbd The Function monitor_voltage_15V() shall monitor the +15V supply voltage. If the defined limits are exceeded or undershot, then IntegrityViolation_15VMon will be updated.
Global monitor_voltage_1V_offset (void) | LLR-tbd The Function monitor_voltage_1V_offset() shall monitor the +1V Offset voltage. If the defined limits are exceeded or undershot, then IntegrityViolation_0_9VOffset will be updated.
Global monitor_voltage_24V (void) | LLR-tbd The Function monitor_voltage_24V() shall monitor the -/+24V supply voltage. If the defined limits are exceeded or undershot, then IntegrityViolation_24VMon will be updated.
Global opreation_state_cyclicrun (void) | LLR-tbd The Function opreation_state_cyclicrun() shall run when application state is operation.
Global read_auxiliary_contacts_inputs (void) | LLR-tbd The Function read_auxiliary_contacts_inputs() shall read the auxiliary contacts input cyclically.
Global readDCLinkVoltage (void) | LLR-tbd The Function readDCLinkVoltage() shall read the raw value for DCLink voltage delivered by the MAX11666
Global readHVTerminalVoltage (void) | LLR-tbd The Function readHVTerminalVoltage() shall read the raw value for HVTerminal voltage delivered by the MAX11666
Global send_toggling_signal (void) | LLR-tbd The Function send_toggling_signal() shall send a toggling signal with 250Hz and 50% duty cycle to the auxiliary contact of the DC-Relay.
Global set_ApplState (ApplState state) | LLR-tbd The function set_ApplState() shall set the internal application state variable to the passed value
Global set_integrityviolation_progress (iv_progress_status_t iv) | LLR-tbd The function set_integrityviolation_progress() shall provide a setter function to set the Integrity violation status
Global shutoff_sequence_run (void) | LLR-tbd The Function shutoff_sequence_run() shall execute the Shutoff sequence when application state is Shutoff.
Global signal_level_detection (void) | LLR-tbd The Function signal_level_detection() shall detect the signal level high or low
Global startup_state_cyclicrun (void) | LLR-tbd The Function startup_state_cyclicrun() shall run when application state is startup.
Global sum_of_3_currents (void) | LLR-tbd The function shall calculate sum of the 3 motor currents
Global tlf35584_init (void) | LLR-tbd The function tlf35584_init() shall configure and intialise the TLF35584 with the following actions Unlock SPI special registers by calling tlf35584_unlock() write via SPI into the WDCFG0 to enable Functional Watchdog
Global tlf_clear_errors (void) | LLR-tbd The function tlf_clear_errors() shall clear the IWDT error flags by writing 0xFF into the following registers INITERR OTFAIL OTWRNSF MONSF0 MONSF1 MONSF2 MONSF3 SPISF WKSF
Global tlf_configure_fwdog (tlf_wdcyc_t wdog_time_unit, tlf35584_t_time_item num_wdog_cycles) | LLR-tbd The function tlf_configure_fwdog() shall configure the IWDT functional watchdog for a given period using the following formula WatchdogTimerPeriod = wdog_time_unit * num_wdog_cycles
Global tlf_fwdog_periodic_service (void) | LLR-tbd The function tlf_fwdog_periodic_service() shall service the watchdog service by executing the following sequence of actions. Read the question index by calling tlf_read() for functional watchdog status register perform IWDT write with look up table response Write the Byte 0,1,2 into Functional Watchdog Response command register Write the Byte 3 into Functional Watchdog Response Sync command register
Global tlf_lock (void) | LLR-tbd The function tlf_lock() shall unlock the IWDT by writing the following sequence into the protection configuration register and then performing a delay of 200us. 0xDF 0x34 0xBE 0xCA
Global tlf_read (uint8 reg) | LLR-tbd The function tlf_read() shall perform a IWDT register read for a given register and update the application memory variable dev_iwdt.
Global tlf_read_errors (void) | LLR-tbd The function tlf_read_errors() shall read the IWDT error flags for the following registers by calling tlf_read() INITERR OTFAIL OTWRNSF MONSF0 MONSF1 MONSF2 MONSF3 SPISF WKSF
Global tlf_read_status_registers_set0 (void) | LLR-tbd The function tlf_read_status_registers_set0() shall read and update the following IWDT Status Registers. system cfg 0 status system cfg 1 status wdog cfg 0 status wdog cfg 1 status fwdog cfg status
Global tlf_read_status_registers_set1 (void) | LLR-tbd The function tlf_read_status_registers_set1() shall read and update the following IWDT Status Registers. wwdog cfg 0 status wwdog cfg 1 status failure status flags init error status flags system status flags
Global tlf_read_status_registers_set2 (void) | LLR-tbd The function tlf_read_status_registers_set2() shall read and update the following IWDT Status Registers. wakeup status flags SPI status flags monitor status flags 0 monitor status flags 1 monitor status flags 2
Global tlf_read_status_registers_set3 (void) | LLR-tbd The function tlf_read_status_registers_set3() shall read and update the following IWDT Status Registers. monitor status flags 3 over temperature failure status flags over temperature warning status flags voltage monitor status
Global tlf_read_status_registers_set4 (void) | LLR-tbd The function tlf_read_status_registers_set3() shall read and update the following IWDT Status Registers. device status protection status window watchdog status fwdog status 1
Global tlf_switch_state_NORMAL (void) | LLR-tbd The function tlf_switch_state_NORMAL() shall switch the IWDT state to NORMAL by executing the following: Writing 0xFA into the Device Control register Writing ~0xFA into the Device Control register performing a wait for 200us
Global tlf_switch_state_Standby (void) | LLR-tbd The function tlf_switch_state_Standby() shall switch the IWDT state to STANDBY by executing the following: Writing 0xFC into the Device Control register Writing ~0xFC into the Device Control register performing a wait for 200us
Global tlf_switch_state_WAKE (void) | LLR-tbd The function tlf_switch_state_WAKE() shall switch the IWDT state to WAKE by executing the following: Writing 0x1F into the ABIST_SELECT0 register Writing 0x0E into the ABIST_SELECT1 register Writing 0xC1 into the ABIST_SELECT2 register Writing 0x07 into the ABIST_CTRL0 register
Global tlf_unlock (void) | LLR-tbd The function tlf_unlock() shall unlock the IWDT by writing the following sequence into the protection configuration register. 0xAB 0xEF 0x56 0x12
Global tlf_write (uint8 reg, uint8 data) | LLR-tbd The function tlf_write() shall perform a IWDT register write for a given register with given data and update the application memory variable dev_iwdt.
Global tlf_writeX (uint8 reg) | LLR-tbd The function tlf_writeX() shall perform a IWDT register write for a given register and update the application memory variable dev_iwdt. Note : The caller has to update the data to be transferred in device application memory variable dev_iwdt
Global updateIntegrityViolationStatus (index_integrityviolation_t iv_type, boolean iv_status) | LLR-tbd The function updateIntegrityViolationStatus() shall provide a API to update the IntegrityViolation Status given a Source index and boolean status value
Global voltage_monitor_run (void) | LLR-tbd The Function voltage_monitor_run() shall call the voltage monitor functions cyclic. The Function shall check in Startup state the voltage deviation and enable and activate brake resistor if voltage deviation is lower than VOLTAGE_DEVIATION_MINUS_35V. The Function shall check in Startup state the voltage deviation and wait HVTermnal Voltage to fall if the voltage is greater than VOLTAGE_DEVIATION_PLUS_35V.